## VAF Schedule
AIRZONE VAF SCHEDULE
SYSTEM | SYSTEM CONTROL BOARD | AHU / UNIT | ZONE ID | ZONE NAME / LOCATION | CFM | ITEM ID | ITEM REF. | WEIGHT (%) Q-adapt | THERMOSTAT ID | THERMOSTAT REF. | REMARKS
0 |  | FCU 4 | AZ 0.1 | OFFICE | 211 | AID 0.1.1 | AZAI6WSPDA1 |  | T 0.1 | AZAI6BLUEZEROCB | 1, 9
0 |  | FCU 4 | AZ 0.2 | CINEMA ROOM | 350 | AID 0.2.1 | AZAI6WSPDA1 |  | T 0.2 | AZAI6BLUEZEROCB | 1, 9
1 | AZVAFCB2MEL | FCU 1 | AZ 1.1 | LIVING ROOM | 450 | ZD 1.1.1 | AZVAFDAMPER12C | 60 | T 1.1 | AZVAFBLUEZEROCB | 1, 4, 5, 6, 7, 8, 11
1 |  |  | AZ 1.1 | LIVING ROOM | 450 | ZD 1.1.2 | AZVAFDAMPER12C
1 |  |  | AZ 1.2 | KITCHEN | 200 | ZD 1.2.1 | AZVAFDAMPER08C | 15 | T 1.2 | AZVAFBLUEZEROCB | 1,5,11
1 |  |  | AZ 1.3 | DINING ROOM | 300 | ZD 1.3.1 | AZVAFDAMPER10C | 20 | T 1.3 | AZVAFBLUEZEROCB | 1,5,6,11
1 |  | FCU 2 | AZ 1.4 | GARAGE | 388 | ZMO 1.4.1 | AZVAFZMOMELC |  | T 1.4 | AZVAFBLUEZEROCB | 1,4,10
2 | AZVAFCB2DA1 | FCU 3 | AZ 2.1 | BEDROOM 1 | 250 | ZD 2.1.1 | AZVAFDAMPER10C | 33 | T 2.1 | AZVAFBLUEZEROCB | 1,4,5,6,11
2 |  |  | AZ 2.2 | BEDROOM 2 | 250 | ZD 2.2.1 | AZVAFDAMPER10C | 33 | T 2.2 | AZVAFBLUEZEROCB | 1,5,6,11
2 |  |  | AZ 2.3 | BEDROOM 3 | 250 | ZD 2.3.1 | AZVAFDAMPER10C | 33 | T 2.3 | AZVAFBLUEZEROCB | 1,5,6,11
2 |  | - | AZ 2.4 | BATHROOM |  | RZM 2.4.1 | AZVAFZMRADC |  | T 2.4 | AZVAFLITECB | 1, 12
REMARKS: 1. WIRED THERMOSTAT. 2. WIRELESS THERMOSTAT. 3. TEMPERATURE PROBE. 4. MASTER THERMOSTAT. 5. DAMPER ACCESS PANEL REQUIRED. 6. MINIMUM AIR (A-M) DAMPER LEVER MUST BE MANUALLY SET TO POSITION C OR D IN THIS ZONE. 7. MULTIPLE DAMPERS/MODULES SERVING THIS ZONE. 8. WEBSERVER HUB (AZX6WSPHUB). ONE HUB CAN MANAGE UP TO 32 SYSTEMS. ENABLES REMOTE CONTROL VIA AIRZONE CLOUD, INTEGRATION OPTIONS, AND REMOTE TECHNICAL SUPPORT / TROUBLESHOOTING. 9. AIDOO DEVICE FOR STANDALONE UNIT (GATEWAY). IT OPERATES INDEPENDENTLY FROM THE MAIN SYSTEM. ALLOCATE SYSTEM 0 FOR THESE DEVICES. NOT COMPATIBLE WITH REMARKS 11 AND 12. 10. INDIVIDUAL ZONE MODULE FOR STANDALONE UNIT (GATEWAY). 11. HOT-WATER SUPPLEMENTAL HEATING PRESENT IN THIS ZONE. 12. ELECTRIC SUPPLEMENTAL HEATING PRESENT IN THIS ZONE.
RECOMMENDATIONS/ REQUIREMENTS: USE SHIELDED, TWISTED-PAIR BUS CABLE (AWG 24/2 + AWG 20/2) ACCORDING TO THE AIRZONE INSTALLATION MANUAL (AZX6CBLBUS300FT / AZX6CBLBUS50FT). EACH VAF SYSTEM CONSISTS OF ONE SYSTEM CONTROL BOARD + ASSOCIATED ZONE MODULES (E.G. ZD/ZMO/RZM). A WIRED BLUEFACE THERMOSTAT IS REQUIRED PER SYSTEM FOR SYSTEMS INCLUDING SUPPLEMENTAL HEATING ZONES, AT LEAST ONE RELAY CONTROL MODULE (AZVAF5OUTPUTS) IS REQUIRED FOR EVERY GROUP OF UP TO 5 ZONES (MAXIMUM 2 PER SYSTEM). IF A SYSTEM HAS MORE THAN 6 BLUEFACE THERMOSTATS, AN EXTERNAL POWER SUPPLY AZX6POWER IS REQUIRED. PRE-INSTALLATION TRAINING IS RECOMMENDED FOR INSTALLERS AND COMMISSIONING TEAMS. INFORMATION: TECHNICAL SUPPORT: TECHSUPPORT_NA@AIRZONECONTROL.COM ¦ PHONE: +1 866-521-0263 ¦ WHATSAPP: +1 (404) 734-0492 PROJECT ASSISTANCE (PLANS & SPECS): PROJECTS_NA@AIRZONECONTROL.COM ITEM ID CODE: ZD = ZONE DAMPER / ZMO = INDIVIDUAL ZONE MODULE / RZM = SUPPLEMENTAL HEATING ZONE MODULE / AID = AIDOO DEVICE / T = TERMOSTAT | [10 empty] | VAF INSTALLATION VIDEO
THIS SCHEDULE APPLIES EXCLUSIVELY TO AIRZONE VAF SYSTEMS. REMARKS, COMPONENTS AND WIRING REQUIREMENTS ARE SPECIFIC TO THIS SYSTEM ARCHITECTURE.

## Easyzone S62 Schedule
AIRZONE EASYZONE SCHEDULE
SYSTEM | AHU / UNIT | ITEM ID | COLLAR & GATEWAY REF. | PLENUM REF. | ZONE ID | ZONE NAME / LOCATION | CFM | THERMOSTAT ID | THERMOSTAT REF | REMARKS
0 | FCU 4 | AID 0.1.1 | AZAI6WSPDA1 |  | AZ 0.1 | OFFICE | 211 | T 0.1 | AZAI6BLUEZEROCN | 1, 9
0 | FCU 4 | AID 0.2.1 | AZAI6WSPDA1 |  | AZ 0.2 | CINEMA ROOM | 350 | T 0.2 | AZAI6BLUEZEROCN | 1, 9
1 | FCU 1 | EZ 1 | AZS62MMEL01 | AZS62M84 | AZ 1.1 | LIVING ROOM | 220 | T 1.1 | AZS62BLUEZEROCN | 1, 4, 5, 6, 7, 8
1 |  |  |  |  | AZ 1.1 | LIVING ROOM | 220
1 |  |  |  |  | AZ 1.2 | KITCHEN | 220 | T 1.2 | AZS62THINKRN | 2.5
1 |  |  |  |  | AZ 1.3 | DINING ROOM | 220 | T 1.3 | AZS62LITERN | 2,5,6
2 | FCU 3 | EZ 2 | AZS62SMEL01 | AZS62S83 | AZ 2.1 | BEDROOM 1 | 200 | T 2.1 | AZS62BLUEZEROCN | 1,4,5,6
2 |  |  |  |  | AZ 2.2 | BEDROOM 2 | 200 | T 2.2 | AZS62BLUEZEROCN | 1,5,6
2 |  |  |  |  | AZ 2.3 | BEDROOM 3 | 200 | T 2.3 | AZS62BLUEZEROCN | 1,5,6
REMARKS: 1. WIRED THERMOSTAT. 2. WIRELESS THERMOSTAT. 3. TEMPERATURE PROBE. ONLY AVAILABLE FOR AIDOO PRO DEVICES. 4. MASTER THERMOSTAT. 5. PLENUM ACCESS PANEL REQUIRED (APPLIES TO ENTIRE SYSTEM). 6. MINIMUM AIR (A-M) DAMPER LEVER MUST BE MANUALLY SET TO POSITION C OR D IN THIS ZONE. 7. MULTIPLE DAMPERS SERVING THIS ZONE. 8. WEBSERVER HUB (AZX6WSPHUB). ONE HUB CAN MANAGE UP TO 32 SYSTEMS. ENABLES REMOTE CONTROL VIA AIRZONE CLOUD, INTEGRATION OPTIONS, AND REMOTE TECHNICAL SUPPORT / TROUBLESHOOTING. 9. AIDOO DEVICE FOR STANDALONE UNIT (GATEWAY). IT OPERATES INDEPENDENTLY FROM THE MAIN SYSTEM. ALLOCATE SYSTEM 0 FOR THESE DEVICES.
RECOMMENDATIONS/ REQUIREMENTS: USE SHIELDED, TWISTED-PAIR BUS CABLE (AWG 24/2 + AWG 20/2) ACCORDING TO THE AIRZONE INSTALLATION MANUAL (AZX6CBLBUS300FT). EACH EASYZONE SYSTEM CONSISTS OF TWO COMPONENTS: COLLAR & GATEWAY + PLENUM BODY. EACH PLENUM’S ZONE IDS CORRESPOND TO ITS INDIVIDUAL DAMPERS. A WIRED BLUEFACE THERMOSTAT IS REQUIRED PER SYSTEM. USE THE QR CODE OR THE EASYZONE SELECTION TOOL LINK TO VERIFY INDOOR UNIT COMPATIBILITY. PRE-INSTALLATION TRAINING IS RECOMMENDED FOR INSTALLERS AND COMMISSIONING TEAMS. INFORMATION: TECHNICAL SUPPORT: TECHSUPPORT_NA@AIRZONECONTROL.COM ¦ PHONE: +1 866-521-0263 ¦ WHATSAPP: +1 (404) 734-0492 PROJECT ASSISTANCE (PLANS & SPECS): PROJECTS_NA@AIRZONECONTROL.COM ITEM ID CODE: EZ = EASYZONE SYSTEM / AID = AIDOO DEVICE / T = TERMOSTAT | [9 empty] | EASYZONE SELECTION TOOL
THIS SCHEDULE APPLIES EXCLUSIVELY TO AIRZONE EASYZONE S62 SYSTEMS. REMARKS, COMPONENTS AND WIRING REQUIREMENTS ARE SPECIFIC TO THIS SYSTEM ARCHITECTURE.